## Revision
| Version | Modified points | Approved by RVC | Checked | Created
| 1.0 | Create new | Chuong Le Jan/09/2020 | Khoa Nguyen Jan/03/2020 | Anh Nguyen Dec/27/2019
| 1.1 | Update for U2B HWUM v0.40 Outline sheet: - Remove Development_schedule sheet. - Update Commands_Parameters sheet name. Project_goal sheet: - Update desciption to support U2B in cell B3 Overview sheet: - Update sheets' name in cell C3, B5 and B6. - Update (*1) in cell B46. Registers sheet: - Update Initial value for No. 1 register in cell H5. - Add register No. 5 and No. 6. - Update Note (*1) in cell D22 and add Note (*2) in cell D23. Ports sheet: - Update Active for Reset port in cell H7. - Update number of ports in D11 and Initial in G11 for BMSPIDOUT port. - Update Note (*1) in cell C13. Functions sheet: - Update HWM Reference. Implement_requirement sheet: - Update constructor in C6. Related_documents sheet: - Add U2B HWUM v0.40. Verification_ENV sheet: - Update tools' version in D4, D5, E21, E27 and E28. Appendix sheet: - Add Initial value of SPID tables for U2B, U2A and E2x. Remove Development_schedule sheet All sheets: - Update copyright. - Update Reqity ID and reference. | Chuong Le Nov/11/2021 | Duong Phan Nov/11/2021 | Minh Ha Nov/08/2021
| 1.2 | Appendix sheet: - Add Note for Initial value of SPID. Limitation sheet: - Add Limitation No. 1. | Chuong Le Nov/22/2021 | Duong Phan Nov/20/2021 | Minh Ha Nov/18/2021
Notes:
New content
Updated content
Ignored content
Req: SPIDCTL_AD_Revision_001 Ref: {IL_1.0_22} | Copyright(c) 2020-2021 Renesas Electronics Corporation. All rights reserved.

## Outline
| No. | Outline
| 1 | Project_goal | Describe project goal for development model
| 2 | Overview | Introduction about project, block diagram
| 3 | Feature_list | List of supported features
| 4 | Registers | Information about registers
| 5 | Ports | Information about ports (input and output port)
| 6 | Functions | List of functions
| 7 | Commands_Parameters | List of supported commands and parameters
| 8 | Implement_requirement | List of requirement for implementation
| 9 | Related_documents | Reference documents
| 10 | Verification_ENV | Information about verification environment, verification condition and reused common models
| 11 | Limitation | List of limitation
| 12 | Appendix | Appendix
Req: SPIDCTL_AD_Outline_001 Ref: {IL_1.0_22} | Copyright(c) 2020-2021 Renesas Electronics Corporation. All rights reserved.

## Project_goal
REQ ID | Project goal | Reference link
Req: SPIDCTL_AD_Goal_001 Ref: {MG_7.0_1.6, MG_7.0_1.7, MCR_1.1_1} | - Develop model: SPIDCTL + SPIDCTL is a SystemC model supporting U2B, U2A and E2x platforms, presents for System Protection Identifier module. This model is used for supervising SPIDs which can be used by BusMasters. - Both loosely time mode (LT) and approximately time (AT) mode are supported - The modeling idea is exposed in sheet "Overview” | Overview
Req: SPIDCTL_AD_Goal_002 Ref: {IL_1.0_22} | Copyright(c) 2020-2021 Renesas Electronics Corporation. All rights reserved.

## Overview
REQ ID | Model overview | Reference link
Req: SPIDCTL_AD_Overview_001 Ref: {MCR_RVC_1.0_1} | SPIDCTL model has sub-blocks inside as below. Refer to "Block diagram of SPIDCTL" for more info. - Clock handler: checks the input clocks, the clock command from Python IF to generate the period of operation clock. - Reset handler: checks the reset ports, the reset command from Python IF to reset model. - There is one target sockets of APB 32bit to support access registers. + Target sockets "ts" to access registers of SPIDCTL_Func blocks. - Python IF: with parameters/commands supports controlling SPIDCTL. - Output handler: control the output ports. - SPIDCTL_Func has registers inside. It supervises the SPID value which BusMasters can use | Commands_Parameters
| All features of this model are listed in "Feature list" sheet | Feature_list
| All registers of this model are listed in "Registers" sheet | Registers
| The detail of input/output ports of this model is described in "Ports" sheet | Ports
Req: SPIDCTL_AD_Overview_002 Ref: {MCR_RVC_1.0_1} | Block diagram of SPIDCTL model
Note:
(*1) n = 0 ~ 63
Req: SPIDCTL_AD_Overview_003 Ref: {IL_1.0_22} | Copyright(c) 2020-2021 Renesas Electronics Corporation. All rights reserved.
Calling API
SPIDCTL_Func
Reset handler
Clock handler
Python IF
Output handler
SPIDCTL
SPIDCTL_Registers
PCLK
Commands & Parameters
ts
Reset
port
payload data
Target socket
BMSPIDOUTn (*1)

## Feature_list
Features of SPIDCTL model
REQ ID | Feature | Description |  | Reference link
|  | Hardware | Model
- | Operating frequency (PCLK) | CLK_HBUS | Unlimited frequency | Ports
- | Asynchronous reset (Reset) | - | Asynchronous
Req: SPIDCTL_AD_Feature_001 Ref: {U2B_2.0_UM_Specs_55.5.3.1} | High flexibility | SPID of each bus master is configurable by software with high flexibility according to user’s system. | <- | Functions
Req: SPIDCTL_AD_Feature_002 Ref: {U2B_2.0_UM_Specs_55.5.3.1} | Assign SPID to bus master | It is possible to assign one SPID to one bus master or assign one SPID to several bus masters. | <-
Req: SPIDCTL_AD_Feature_003 Ref: {U2B_2.0_UM_Specs_55.5.3.1} | Limit SPID by mask register | It is possible to limit SPID that each bus master uses by SPIDMASK register. Moreover this configuration can be locked. | <-
Req: SPIDCTL_AD_Feature_004 Ref: {U2B_2.0_UM_Specs_55.5.3.1} | Security purpose | The lock function prevents unauthorized use of SPID for security purpose. | <-
Note:
“<-” : same as hardware manual
Req: SPIDCTL_AD_Feature_005 Ref: {IL_1.0_22} | Copyright(c) 2020-2021 Renesas Electronics Corporation. All rights reserved.

## Registers
List of register in SPIDCTL model
REQ ID | No. | Register name | Abbreviation (*1) |  | Address (*1) | R¦W | Initial value | Size (Byte) | Write access size (bits) | Read access size (bits) | Bit name |  | Bit position | Operation | Support | Remark
|  |  | HWM | Model | [6 empty] | HWM | Model
Req: SPIDCTL_AD_Registers_001 Ref: {U2B_2.0_UM_Specs_55.5.3.3, U2B_2.0_UM_Specs_55.5.3.4} | 1 | Bus Master n SPID Register | BMnSPID | BMSPIDn | <SPIDCTL_base> + n * 0x4 | R¦W | (*2) | 4 | 8¦16¦32 | 8¦16¦32 | SPID | <- | [4:0] | SPID for each bus master. These bits are set the SPID of each bus master. | Yes | Change Abbreviation for utilization of Register IF generator's iteration.
Req: SPIDCTL_AD_Registers_002 Ref: {U2B_2.0_UM_Specs_55.5.3.3, U2B_2.0_UM_Specs_55.5.3.5} | 2 | Bus Master n SPID Mask Register | BMnSPIDMSK | BMSPIDMSKn | <SPIDCTL_base> + 0x100 + n * 0x4 | R¦W | 0xFFFFFFFF | 4 | 8¦16¦32 | 8¦16¦32 | SPIDMSK | <- | [31:0] | Set inhibition of SPID value which that each bus master can use. Each bit corresponds to a single SPID value 0: The bus master cannot use this SPID. Setting of this SPID is inhibited. 1: The bus master can use this SPID. Setting of this SPID is not inhibited. | Yes | Change Abbreviation for utilization of Register IF generator's iteration.
Req: SPIDCTL_AD_Registers_003 Ref: {U2B_2.0_UM_Specs_55.5.3.3, U2B_2.0_UM_Specs_55.5.3.6} | 3 | Bus Master n SPID Mask Lock Register | BMnSPIDMSKLOCK | BMSPIDMSKLOCKn | <SPIDCTL_base> + 0x200 + n * 0x4 | R¦W | 0x0 | 4 | 8¦16¦32 | 8¦16¦32 | LOCK | <- | [0] | Set write mask to each BMSPIDMSKn. 0: Register BMSPIDMSKn can be re-written 1: Any further write to the register BMSPIDMSKn is ignored. This bit can be cleared by Power On Reset, System Reset 1, System Reset 2, Application Reset and DeepSTOP Reset. | Yes | Change Abbreviation for utilization of Register IF generator's iteration.
Req: SPIDCTL_AD_Registers_004 Ref: {U2B_2.0_UM_Specs_55.5.3.3, U2B_2.0_UM_Specs_55.5.3.7} | 4 | SPID Key Code Protection Register | SPIDKCPROT | <- | <SPIDCTL_base> + 0x300 | R¦W | 0x0 | 4 | 32 | 8¦16¦32 | KCPROT | <- | [31:1] | Enable or disable modification of the KCE bit. The value written is not retained. These bits are always read as 0. | Yes | Write A5A5A500 to this register to disable writing protected registers. Write A5A5A501 to this register to enable writing protected registers.
[11 empty] | KCE | <- | [0] | Key Code Enable bit 0: Disable write access of protected registers. 1: Enable write access of protected registers. | Yes
- | 5 | GTM SPID Module Assignment Setting Register 0 | GTMSPIDAS0 | - | 0xFFF50000 + 0x18 | R¦W | 0x76543210 | 4 | 8¦16¦32 | 8¦16¦32 | CL7 | <- | [30:28] | Select the SPID module assign to cluster 7. 0: SPID module(n=10) 1: SPID module(n=11) 2: SPID module(n=12) 3: SPID module(n=13) 4: SPID module(n=14) 5: SPID module(n=15) 6: SPID module(n=16) 7: SPID module(n=17) | No | This register will be supported in a separate model (GTMSPIDCTL model).
[11 empty] | CL6 | <- | [26:24] | Select the SPID module assign to cluster 6. 0: SPID module(n=10) 1: SPID module(n=11) 2: SPID module(n=12) 3: SPID module(n=13) 4: SPID module(n=14) 5: SPID module(n=15) 6: SPID module(n=16) 7: SPID module(n=17)
[11 empty] | CL5 | <- | [22:20] | Select the SPID module assign to cluster 5. 0: SPID module(n=10) 1: SPID module(n=11) 2: SPID module(n=12) 3: SPID module(n=13) 4: SPID module(n=14) 5: SPID module(n=15) 6: SPID module(n=16) 7: SPID module(n=17)
[11 empty] | CL4 | <- | [18:16] | Select the SPID module assign to cluster 4. 0: SPID module(n=10) 1: SPID module(n=11) 2: SPID module(n=12) 3: SPID module(n=13) 4: SPID module(n=14) 5: SPID module(n=15) 6: SPID module(n=16) 7: SPID module(n=17)
[11 empty] | CL3 | <- | [14:12] | Select the SPID module assign to cluster 3. 0: SPID module(n=10) 1: SPID module(n=11) 2: SPID module(n=12) 3: SPID module(n=13) 4: SPID module(n=14) 5: SPID module(n=15) 6: SPID module(n=16) 7: SPID module(n=17)
[11 empty] | CL2 | <- | [10:8] | Select the SPID module assign to cluster 2. 0: SPID module(n=10) 1: SPID module(n=11) 2: SPID module(n=12) 3: SPID module(n=13) 4: SPID module(n=14) 5: SPID module(n=15) 6: SPID module(n=16) 7: SPID module(n=17)
[11 empty] | CL1 | <- | [6:4] | Select the SPID module assign to cluster 1. 0: SPID module(n=10) 1: SPID module(n=11) 2: SPID module(n=12) 3: SPID module(n=13) 4: SPID module(n=14) 5: SPID module(n=15) 6: SPID module(n=16) 7: SPID module(n=17)
[11 empty] | CL0 | <- | [2:0] | Select the SPID module assign to cluster 0. 0: SPID module(n=10) 1: SPID module(n=11) 2: SPID module(n=12) 3: SPID module(n=13) 4: SPID module(n=14) 5: SPID module(n=15) 6: SPID module(n=16) 7: SPID module(n=17)
- | 6 | GTM SPID Module Assignment Setting Register 1 | GTMSPIDAS1 | - | 0xFFF50000 + 0x1C | R¦W | 0x00000010 | 4 | 8¦16¦32 | 8¦16¦32 | CL9 | <- | [6:4] | Select the SPID module assign to cluster 9. 0: SPID module(n=10) 1: SPID module(n=11) 2: SPID module(n=12) 3: SPID module(n=13) 4: SPID module(n=14) 5: SPID module(n=15) 6: SPID module(n=16) 7: SPID module(n=17) | No | This register will be supported in a separate model (GTMSPIDCTL model).
[11 empty] | CL8 | <- | [2:0] | Select the SPID module assign to cluster 8. 0: SPID module(n=10) 1: SPID module(n=11) 2: SPID module(n=12) 3: SPID module(n=13) 4: SPID module(n=14) 5: SPID module(n=15) 6: SPID module(n=16) 7: SPID module(n=17)
| Note: | "<-": | same as hardware manual
|  | (*1) | n = 0 to 63
|  | (*2) | Refer Appendix: Initial value of SPID
Base Address of SPIDCTL
Req: SPIDCTL_AD_Registers_005 Ref: {U2B_2.0_UM_Specs_55.5.3.2} |  | Base Address Name | Base Address
|  | SPIDCTL_base | 0xFF0A8000
Req: SPIDCTL_AD_Registers_006 Ref: {IL_1.0_22} |  | Copyright(c) 2020-2021 Renesas Electronics Corporation. All rights reserved.

## Ports
List of ports in SPIDCTL model
REQ ID | No. | Signal name |  | In/Out | Type | Initial | Active | Synchronous clock | Description | HWM reference | Support | Remark
|  | HWM | Model
Clock/reset
Req: SPIDCTL_AD_Ports_001 Ref: {MG_7.0_2.3, MG_7.0_2.7} | 1 | - | PCLK | In | sc_in<sc_dt::uint64> | - | - | - | Operation clock | - | Yes | -
Req: SPIDCTL_AD_Ports_002 Ref: {MG_7.0_2.3, MG_7.0_2.8} | 2 | - | Reset | In | sc_in<bool> | HIGH | low level | - | Reset signal | - | Yes | -
APB I/F
Req: SPIDCTL_AD_Ports_003 Ref: {MG_7.0_2.2} | 3 | - | ts | In/Out | TlmTargetSocket<32> | - | - | - | Target socket of APB interface to access to registers of model | - | Yes | -
BMnSPIDOUT
Req: SPIDCTL_AD_Ports_004 Ref: {MG_7.0_2.3} | 4 | BMnSPIDOUT | BMSPIDOUT [64] | Out | sc_out<unsigned char> (*2) | (*1) | - | PCLK | SPID output value. | - | Yes | -
Note:
| (*1): | Refer Appendix: Initial value of SPID
| (*2): | Match with SPID input port of SPID Modifier model
Req: SPIDCTL_AD_Ports_005 Ref: {IL_1.0_22} | Copyright(c) 2020-2021 Renesas Electronics Corporation. All rights reserved.

## Functions
Functions of SPIDCTL model
REQ ID | No. | Function | Sub-function | Description | HWM Reference | Support | Remark
Req: SPIDCTL_AD_Functions_001 Ref: {U2B_2.0_UM_Specs_55.5.3.1, MG_7.0_1.3} | 1 | High flexibility | - | SPID of each bus master is configurable by software with high flexibility according to user’s system. | [1] Chapter 44.5.3.1 Overview [10] Section 55.5.3.1 Overview | Yes | -
Req: SPIDCTL_AD_Functions_002 Ref: {U2B_2.0_UM_Specs_55.5.3.1, MG_7.0_1.3} | 2 | Assign SPID to bus master | - | It is possible to assign one SPID to one bus master or assign one SPID to several bus masters. | [1] Chapter 44.5.3.1 Overview [10] Section 55.5.3.1 Overview | Yes | -
Req: SPIDCTL_AD_Functions_003 Ref: {U2B_2.0_UM_Specs_55.5.3.1, MG_7.0_1.3} | 3 | Limit SPID by mask register | - | It is possible to limit SPID that each bus master uses by SPIDMASK register. Moreover this configuration can be locked. | [1] Chapter 44.5.3.1 Overview [10] Section 55.5.3.1 Overview | Yes | -
Req: SPIDCTL_AD_Functions_004 Ref: {U2B_2.0_UM_Specs_55.5.3.1, MG_7.0_1.3} | 4 | Security purpose | - | The lock function prevents unauthorized use of SPID for security purpose. | [1] Chapter 44.5.3.1 Overview [10] Section 55.5.3.1 Overview | Yes | -
Req: SPIDCTL_AD_Functions_005 Ref: {IL_1.0_22} | Copyright(c) 2020-2021 Renesas Electronics Corporation. All rights reserved.

## Commands_Parameters
List of parameter in SPIDCTL model
REQ ID | No. | Parameter |  | Type | Default | Configure method | Description | Remark
|  | HW | Model
Req: SPIDCTL_AD_Commands_001 Ref: {MG_7.0_1.8, MCR_1.1_4} | 1 | None | SPIDCTL_MessageLevel | string | fatal¦error | Python IF | Select debug message level (“fatal”, “error”, “warning”, “info”). One or more than levels can be connected by vertical bar. Example “fatal¦error”: SCHEAP.SPIDCTL_MessageLevel("RH850.spidctl", "fatal¦error") | -
Req: SPIDCTL_AD_Commands_002 Ref: {MCR_1.1_4} | 2 | None | SPIDCTL_DumpRegisterRW | bool | false | Python IF | Dump register access information when registers are accessed. + false: Not dump register access information + true: Dump register access information Example: SCHEAP.SPIDCTL_DumpRegisterRW("RH850.spidctl"," false") | -
Req: SPIDCTL_AD_Commands_003 Ref: {MCR_1.1_4} | 3 | None | SPIDCTL_EnableRegisterMessage | bool | true | Python IF | Dump info/warning/error message of register IF + false: Not dump info/warning/error message of register IF + true: Dump info/warning/error message of register IF Example SCHEAP.SPIDCTL_EnableRegisterMessage("RH850.spidctl", "true") | -
List of command in SPIDCTL model
REQ ID | No. | Command |  | Type | Argument | Configure method | Description | Remark
|  | HW | Model
Req: SPIDCTL_AD_Commands_004 Ref: {MCR_1.1_4} | 1 | None | SPIDCTL_DumpStatusInfo | void | - | Python IF | Dump the status information of the SPID. Example: SCHEAP.SPIDCTL_DumpStatusInfo("RH850.spidctl") | -
Req: SPIDCTL_AD_Commands_005 Ref: {MCR_1.1_4} | 2 | None | SPIDCTL_AssertReset | void | reset_name, start-time, period | Python IF | Assert and de-assert reset signal + std::string <reset_name>: name of reset signal ("Reset") + double <start-time>: the time until asserting reset signal from current time. The unit is "ns" + double <period>: the time from asserting reset signal to de-assert it. The unit is "ns" Example: SCHEAP.SPIDCTL_AssertReset("RH850.spidctl","Reset",10,10) | -
Req: SPIDCTL_AD_Commands_006 Ref: {MCR_1.1_4} | 3 | None | SPIDCTL_SetCLKFreq | void | clock_name, freq, unit | Python IF | Set frequency value to these blocks + std::string <clock_name>: name of clock signal ("PCLK") + sc_dt::uint64 <freq>: clock frequency + std::string <unit>: frequency unit ("Hz", "KHz", "MHz" or "GHz") Example: SCHEAP.SPIDCTL_SetCLKFreq("RH850.spidctl","PCLK",1000000,"Hz") | -
Req: SPIDCTL_AD_Commands_007 Ref: {MCR_1.1_4} | 4 | None | SPIDCTL_GetCLKFreq | void | clock_name | Python IF | Get frequency value of these blocks + std::string <clock_name>: name of clock signal ("PCLK") Example: SCHEAP.SPIDCTL_GetCLKFreq("RH850.spidctl","PCLK") | -
Req: SPIDCTL_AD_Commands_008 Ref: {MCR_1.1_4} | 5 | None | SPIDCTL_ForceRegister | void | reg_name, value | Python IF | Force register with setting value + std::string <reg_name>: name of register + unsigned int <value>: value which is set to register Example: SCHEAP.SPIDCTL_ForceRegister("RH850.spidctl", "BMSPIDMSK00", 0xFFFFFFFF) | -
Req: SPIDCTL_AD_Commands_009 Ref: {MCR_1.1_4} | 6 | None | SPIDCTL_ReleaseRegister | void | reg_name | Python IF | Release register from force value + std::string <reg_name>: name of register Example: SCHEAP.SPIDCTL_ReleaseRegister("RH850.spidctl", "BMSPIDMSK00") | -
Req: SPIDCTL_AD_Commands_010 Ref: {MCR_1.1_4} | 7 | None | SPIDCTL_WriteRegister | void | reg_name, value | Python IF | Write a value to register + std::string <reg_name>: name of register + unsigned int <value>: value which is set to register Example: SCHEAP.SPIDCTL_WriteRegister("RH850.spidctl","BMSPIDMSK00",0x00000001) | -
Req: SPIDCTL_AD_Commands_011 Ref: {MCR_1.1_4} | 8 | None | SPIDCTL_ReadRegister | void | reg_name | Python IF | Read a value from register + std::string <reg_name>: name of register Example: SCHEAP.SPIDCTL_ReadRegister("RH850.spidctl","BMSPIDMSK00") | -
Req: SPIDCTL_AD_Commands_012 Ref: {MCR_1.1_4} | 9 | None | SPIDCTL_ListRegister | void | - | Python IF | Dump register names of model Example: SCHEAP.SPIDCTL_ListRegister("RH850.spidctl") | -
Req: SPIDCTL_AD_Commands_013 Ref: {MCR_1.1_4} | 10 | None | SPIDCTL_Help | void | type | Python IF | Dump the direction how to use python interface parameters and commands + std::string <type>: "parameters" or "commands" Example: SCHEAP.SPIDCTL_Help("RH850.spidctl","parameters") | -
Notes:
How to disable message in register IF use SPIDCTL_EnableRegisterMessage parameter
Step 1: Not define -DREGIF_SC_REPORT when compile environment
Step 2: In test pattern python file, disable register message before setting message level
The SPIDCTL_EnableRegisterMessage() is required to set before SPIDCTL_MessageLevel().
If not, register messages in register IF will be dumped.
Example:
SCHEAP.SPIDCTL_EnableRegisterMessage("RH850.spidctl", "false")
SCHEAP.SPIDCTL_MessageLevel("RH850.spidctl", "info¦error¦warning¦fatal")
Req: SPIDCTL_AD_Commands_017 Ref: {IL_1.0_22} | Copyright(c) 2020-2021 Renesas Electronics Corporation. All rights reserved.

## Implement_requirement
Implementation requirement of SPIDCTL model
REQ ID | Function | Description | Reference link
Req: SPIDCTL_AD_Implement_001 Ref: {IL_1.0_9, IL_1.0_4} | Model name | SPIDCTL | -
Req: SPIDCTL_AD_Implement_002 Ref: {MCR_1.1_4} | Python IF | - Using Python interface to set the value to dynamic parameters. | -
Req: SPIDCTL_AD_Implement_003 Ref: {IL_1.0_9, MCR_1.1_3} | Constructor | - The way to create an instance of SPID by its constructor with syntax as SPIDCTL(sc_module_name name, uint32_t rLatency, uint32_t wLatency, const char *config_file). Example: SPIDCTL = new SPIDCTL("SPIDCTL", 0, 0, config_file); + Module name: SPIDCTL + Read Initialize Latency: 0 + Write Initialize Latency: 0 + Configuration file for BMSPIDn registers' and BMSPIDOUT ports' initial values: config_file | -
Req: SPIDCTL_AD_Implement_004 Ref: {MG_7.0_2.7, MG_7.0_1.9} | Clock | - Clock is implemented with frequency value. - PCLK: + Bus clock, use for read/write model's registers | -
Req: SPIDCTL_AD_Implement_005 Ref: {MG_7.0_2.7, IL_1.0_16, IL_1.0_7} |  | - When Clock is zero: + Prevent reading and writing to registers of model + Allow reading and writing to register by software debugger | -
Req: SPIDCTL_AD_Implement_006 Ref: {MCR_RVC_1.0_6} | Reset | - Target model has two reset control methods, one is by reset signal and the another is by a command IF. If those controls conflict, the reset signal has higher priority. (Refer to sheet “Appendix” for more detail.) | Appendix
Req: SPIDCTL_AD_Implement_007 Ref: {IL_1.0_24} |  | - If the reset becomes active, Target model will clear internal variables, registers, output ports and so on in the related domain. However, the parameters set by command IF will not be cleared. | -
Req: SPIDCTL_AD_Implement_008 Ref: {MCR_RVC_1.0_2} |  | - All reset signal(s) are asynchronous. | -
Req: SPIDCTL_AD_Implement_009 Ref: {MG_7.0_2.5, MG_7.0_2.8, IL_1.0_16, IL_1.0_7} |  | - When under reset: + Prevent reading and writing to registers of model + Allow reading to register by software debugger | -
Req: SPIDCTL_AD_Implement_010 Ref: {MCR_RVC_1.1_7} |  | If clock frequency is 0, model is reset immediately when reset signal is active. | -
Req: SPIDCTL_AD_Implement_011 Ref: {IL_1.0_20} | Performance | Performance is not checked in this model because there is no timer, no output clock. | -
Req: SPIDCTL_AD_Implement_012 Ref: {MG_7.0_1.8, MCR_RVC_1.0_5} | Dump message | - Use SC_REPORT function for the information, warning and error message output. - Dump when the dumping condition is true. - Set the width of severity keyword and time into 8 characters and 20 characters, respectively. - Keep the format time. Refer to sheet “Appendix” for more detail. | Appendix
Req: SPIDCTL_AD_Implement_013 Ref: {IL_1.0_22} |  | Copyright(c) 2020-2021 Renesas Electronics Corporation. All rights reserved.

## Related_documents
REQ ID | No. | Reference documents |  | Path
- | 1 | r01uh0864ej0061-rh850u2a.pdf (Rev.0.61 Jun 2019) | Chapter 44.5.3 SPID | /shsv/MobAP2/prj_MCS/02_projects/2020/rel/202001_prj_MCS_U2A_SPID/Input/
- | 2 | r01uh0770ej0060-e2x-fcc2_E2UH_E2H.pdf(Rev.0.60 Feb 2019) | Chapter 40.5.2 SPID
- | 3 | r01uh0771ej0060-e2x-fcc2_E2GUH_E2GH.pdf(Rev.0.60 Feb 2019) | Chapter 40.5.2 SPID
| 4 | SPID_Diff_U2A_E2x.xlsx | All
| 5 | SupportSPID_idea_update.pptx | All
- | 6 | INPUT_LIST.xls (Rev.2.00 Date: 20191204) | All | http://172.29.139.78/mcu_modeling_01/common/15_INPUT_LIST
Req: SPIDCTL_AD_Related_001 Ref: {IL_1.0_19} | 7 | SC-HEAP_Modeling_Guideline.pdf (Rev.7.00 Date: 1/14/2019) | All | http://172.29.139.78/mcu_modeling_01/common/13_Modeling_guideline/SC-HEAP_Modeling_Guideline.pptx
- | 8 | ModelCommonRequirement_E.xlsx (Version 1.1) | All | http://172.29.139.78/mcu_modeling_01/common/13_Modeling_guideline/RVCModelCommonRequirement_E.xlsx
- | 9 | RVCModelCommonRequirement.xlsx (Version 1.2) | All | http://172.29.139.78/mcu_modeling_01/common/13_Modeling_guideline/RVCModelCommonRequirement.xlsx
- | 10 | U2B/HWUM (r01uh0924ej0040-rh850u2b.pdf) Rev: 040 | Section 55.5.3 SPID | \\rvc-vnas-01\MobAP2\prj_MCS\06_From_REL\20210301_U2BxHWUM0.4\r01uh0924ej0040-rh850u2b.pdf
Req: SPIDCTL_AD_Related_002 Ref: {IL_1.0_22} |  | Copyright(c) 2020-2021 Renesas Electronics Corporation. All rights reserved.

## Verification_ENV
REQ ID
Req: SPIDCTL_AD_ENV_001 Ref: {MCR_RVC_1.0_3} | Reuse common model
| General register |  | v2016_09_21
| Register IF generator |  | v2020_03_20
| Command IF generator |  | v2014_03_13
Req: SPIDCTL_AD_ENV_002 Ref: {MCR_RVC_1.0_4} | Verification environment
- Supports little endian mode as the endian of APB bus interface.
- 32 bits bus width for APB.
- Verify in LT and AT.
Req: SPIDCTL_AD_ENV_003 Ref: {IL_1.0_15, IL_1.0_2, MG_7.0_1.3, MCR_1.1_5} | Verification condition
- | Group | Target |  | 64bit env | Necessity
- | Machine | Linux |  | Red Hat Enterprise 6 (64 bits) | Mandatory
|  | Windows |  | Windows 10 (64 bits) | Mandatory
- | Tool | Compiler |  | - gcc 4.9.3: for SC-HEAP (except cforestg4 and ForestUtilScIf) and SystemC. - gcc 4.9.3: for cforestg4 and ForestUtilScIf. | Mandatory
|  |  |  | - Microsoft Visual Studio Express 2015 for Windows Desktop. | Mandatory
- |  | Style checker |  | 1Team:System 1.16.7 | Mandatory
- |  | Code coverage |  | - gcov in gcc_v4.9.3 - dummyins.x ver1.0.1 tool for C1 coverage | Mandatory
- |  | Memory check |  | Valgrind 3.11.0 | Mandatory
- |  | Python I/F |  | Python 2.7.3 (64 bits) | Mandatory
- |  | Embedded software tool |  | GHS MULTI 6.1.4 | Mandatory
- | Library | System C, TLM |  | OSCI SystemC v2.3.1a | Mandatory
|  |  |  | VLAB (USK) v2.5.16 | Mandatory
- | Environment | SC-HEAP |  | SC-HEAP G4 Rev370 | Mandatory
Req: SPIDCTL_AD_ENV_004 Ref: {IL_1.0_22} | Copyright(c) 2020-2021 Renesas Electronics Corporation. All rights reserved.

## Limitation
REQ ID | No. | HWM | Model | HW Reference
Req: SPIDCTL_AD_Limitation_001 Ref: {U2B_2.0_UM_Specs_55.5.3.3} | 1 | SPIDCTL module have I/F to output BMnSPIDMSK values to IPs which have internal-SPID-register. | SPIDCTL module does NOT have I/F to output BMnSPIDMSK values to IPs which have internal-SPID-register. This point will be update in next SPIDCTL maintenance. | [10] 55.5.3.3. List of Registers [1] 44.5.3.2. List of Registers [2] 40.5.2.2. List of Registers
Req: SPIDCTL_AD_Limitation_002 Ref: {IL_1.0_22} |  | Copyright(c) 2020-2021 Renesas Electronics Corporation. All rights reserved.

## Appendix
Reset period description
Timing format
Initial value of SPID
|  |  |  | U2A | E2x
U2B
Note: The default initial value in this model when config_file setting is not input is:
· BMnSPID = n when n = [0:31]
· BMnSPID = 31 when n > 31
Req: SPIDCTL_AD_Appendix_001 Ref: {IL_1.0_22} | Copyright(c) 2020-2021 Renesas Electronics Corporation. All rights reserved.
case1 : reset port
delay period
reset period
case2 : reset port
case3 : reset port
case4 : reset port
case5 : reset port
reset command
case6 : reset port
delay period
case7 : reset port
Simulation time
sc_time_stamp
Expected format time
15 ps
15 ps
15 ps
1000 ps
1 ns
1000 ps
keep time unit